## Filenames to Set Mapping
parameters | pattern | set
#STD_set_pattern | sixmix | 1
#STD_set_pattern | * | 2
#STD_set_skip | sixmix | 2
#STD_set_skip | blank | 2
#STD_set_skip | srm | 2
#QC_set_pattern | srm |  | you can use the "#STD_set_pattern" header in combination with a "set"
#QC_set_pattern | pool |  | The "set" refers to the standard sets defined in the "standard_molecules" sheet
#solventblank_set_pattern | blank |  | here the standard set 1 will be searched in all raw files with 6mix in their name
if the pattern is set to * the respective set will be searched in all your raw files
only set one "#STD_set_pattern" per set
you can set the "#STD_set_skip" to define patterns that must not appear in the sample name if a set should be searched
here we set that set number 2 should be searched in all samples, but not if "6mix", "blank" or "srm" appear in the file name

## Standards per Set
set | name | formula | adduct | mz | retention time [seconds] | charge | the standards you want to use are separated into sets
1 | Sulfadimethoxine | C12H14N4O4S | [M+H]+ | 0 | 198 | 1 | there can be as many sets as you want
1 | Sulfamethizole | C9H10N4O2S2 | [M+H]+ | 0 | 144 | 1 | there can be as many standards per set as you want
1 | Sulfamethazine | C12H14N4O2S | [M+H]+ | 0 | 138 | 1 | the same standard can be present in more than one set
1 | Sulfachloropyridazine | C10H9ClN4O2S | [M+H]+ | 0 | 162 | 1 | you can define as many adducts per standard as you want
1 | Amitryptiline | C20H23N | [M+H]+ | 0 | 222 | 1 | in the next sheet (named parameters) you can set in which of your raw files we should look for which of your standard sets
1 | Coumarin-314 | C18H19NO4 | [M+H]+ | 0 | 276 | 1
2 | Sulfamethizole | C9H10N4O2S2 | [M+H]+ | 0 | 144 | 1

## Other parameters
parameter | value | Explanations
MS1 precision | 10 | ppm value of MS1 mass precision
MS2 precision | 10 | ppm value of MS2 mass precision
Maximum FWHM | 20 | maximum full width halve maximum value for LC peaks you are interested in in seconds
Lower mz of mass range | 0 | here you can put the mz of the lower end of your MS1 mass range (for orbitrap this is determined automatically; so you can leave it empty)
Upper mz of mass range | 0 | here you can put the mz of the upper end of your MS1 mass range (for orbitrap this is determined automatically; so you can leave it empty)